## Sheet2
Application: Tecan i-control |  |  |  | Tecan i-control , 1.7.1.12
Device: infinite 200Pro |  |  |  | Serial number: 1104000426 |  |  |  | Serial number of connected stacker:
Firmware: V_3.22_12/10_Infinite (Dec 14 2010/13.07.14) |  |  |  | MAI, V_3.22_12/10_Infinite (Dec 14 2010/13.07.14)
Date: | 11.06.2012
Time: | 12:15:46
System |  |  |  | BS-HPD30
User |  |  |  | D\bs-prac1
Plate |  |  |  | Nunclon 96 Flat Bottom Transparent Polystyrol [NUN96ft.pdfx]
Plate-ID (Stacker)
Shaking (Linear) Duration: |  |  |  | 5 | s
Shaking (Linear) Amplitude: |  |  |  | 2 | mm
Label: Bradford
Mode |  |  |  | Absorbance
Multiple Reads per Well (Square (filled)) |  |  |  | 2 x 2
Multiple Reads per Well (Border) |  |  |  | 1700 | µm
Wavelength |  |  |  | 595 | nm
Bandwidth |  |  |  | 9 | nm
Number of Flashes |  |  |  | 25
Settle Time |  |  |  | 0 | ms
Part of Plate |  |  |  | A1-C5; A7-C11; E1-G5
Start Time: | 11.06.2012 12:15:51 | [5 empty] | 1.8901 | 0.8065
Well | Mean | StDev | 0;1 | 1;1 | 1;0 | 0;0
A1 | 0.4888 | 0.012 | 0.4873 | 0.506 | 0.4831 | 0.4788 | 0.1 |  | 0.4741 |  |  | Concentration
A2 | 0.5404 | 0.0125 | 0.538 | 0.5588 | 0.5332 | 0.5316 | 0.3 |  | 0.5733 | WT | 0.82967 | 0.76165 | 1.1351 | 264.2901 | 35.7099
A3 | 0.6897 | 0.0183 | 0.6808 | 0.7159 | 0.6878 | 0.6743 | 0.5 |  | 0.70807 | V1 | 0.87077 | 0.83934 | 1.2509 | 239.8293 | 60.1707
A4 | 0.6952 | 0.0149 | 0.6966 | 0.7156 | 0.685 | 0.6834 | 0.7 |  | 0.83033 | V2 | 0.7864 | 0.67987 | 1.0132 | 296.0801 | 3.9199
A5 | 0.7897 | 0.0265 | 0.7805 | 0.8256 | 0.7899 | 0.7627 | 1 |  | 0.9233 | V3 | 0.8875 | 0.87096 | 1.298 | 231.1202 | 68.8798
A7 | 0.8479 | 0.0248 | 0.8289 | 0.8705 | 0.8681 | 0.8242 | 0.1 |  |  | V4 | 0.7817 | 0.67099 | 1 | 300 | 0
A8 | 0.8374 | 0.0254 | 0.8369 | 0.8729 | 0.8255 | 0.8144 | 0.3
A9 | 0.7936 | 0.0196 | 0.7896 | 0.8213 | 0.7879 | 0.7754 | 0.5
A10 | 0.8991 | 0.0195 | 0.8958 | 0.9251 | 0.8978 | 0.8778 | 0.7
A11 | 0.7897 | 0.0168 | 0.7957 | 0.8095 | 0.7834 | 0.7703 | 1
B1 | 0.4758 | 0.0285 | 0.4509 | 0.51 | 0.4885 | 0.4537 | 0.1
B2 | 0.5734 | 0.0189 | 0.5782 | 0.5937 | 0.5482 | 0.5737 | 0.3
B3 | 0.695 | 0.028 | 0.6701 | 0.7297 | 0.7059 | 0.6745 | 0.5
B4 | 0.9537 | 0.0224 | 0.9465 | 0.9849 | 0.9511 | 0.9321 | 0.7
B5 | 1.1525 | 0.0602 | 1.1085 | 1.2262 | 1.1768 | 1.0985 | 1
B7 | 0.8417 | 0.0343 | 0.8144 | 0.8795 | 0.8618 | 0.811
B8 | 0.7758 | 0.0254 | 0.7716 | 0.8106 | 0.7714 | 0.7496
B9 | 0.7907 | 0.021 | 0.7832 | 0.8197 | 0.7901 | 0.77
B10 | 0.8723 | 0.0205 | 0.8702 | 0.8975 | 0.874 | 0.8474
B11 | 0.7746 | 0.0175 | 0.7675 | 0.8003 | 0.7698 | 0.7609
C1 | 0.4577 | 0.0194 | 0.4573 | 0.4836 | 0.453 | 0.4368
C2 | 0.6061 | 0.0157 | 0.5938 | 0.6246 | 0.5924 | 0.6134
C3 | 0.7395 | 0.0249 | 0.7161 | 0.7708 | 0.7479 | 0.7233
C4 | 0.8421 | 0.0217 | 0.8245 | 0.8645 | 0.8568 | 0.8226
C5 | 0.8277 | 0.0258 | 0.8069 | 0.8525 | 0.8475 | 0.8039
C7 | 0.7994 | 0.0229 | 0.7909 | 0.8284 | 0.8041 | 0.7741
C8 | 0.9991 | 0.0319 | 0.9914 | 1.0462 | 0.9806 | 0.9782
C9 | 0.7749 | 0.0272 | 0.7702 | 0.8139 | 0.7646 | 0.751
C10 | 0.8911 | 0.0199 | 0.8725 | 0.9108 | 0.9057 | 0.8755
C11 | 0.7808 | 0.0271 | 0.7692 | 0.8166 | 0.7845 | 0.753
E1 | 0.5118 | 0.0276 | 0.4862 | 0.5419 | 0.5285 | 0.4907
E2 | 0.5068 | 0.0309 | 0.4771 | 0.5288 | 0.5377 | 0.4835
E3 | 0.4772 | 0.0257 | 0.4636 | 0.5077 | 0.4876 | 0.4497
E4 | 0.5013 | 0.0306 | 0.4777 | 0.5436 | 0.5038 | 0.4802
E5 | 0.4863 | 0.0324 | 0.4696 | 0.5298 | 0.4903 | 0.4554
F1 | 0.4954 | 0.0364 | 0.4743 | 0.5401 | 0.5084 | 0.4586
F2 | 0.4835 | 0.0376 | 0.467 | 0.5156 | 0.5131 | 0.4382
F3 | 0.4906 | 0.0454 | 0.4618 | 0.5285 | 0.53 | 0.442
F4 | 0.4904 | 0.0253 | 0.4748 | 0.5206 | 0.5013 | 0.4649
F5 | 0.4643 | 0.0324 | 0.4427 | 0.5025 | 0.4792 | 0.4326
G1 | 0.5047 | 0.034 | 0.4757 | 0.5407 | 0.5267 | 0.4755
G2 | 0.5016 | 0.0367 | 0.472 | 0.5511 | 0.5077 | 0.4756
G3 | 0.497 | 0.0292 | 0.4801 | 0.5308 | 0.5106 | 0.4663
G4 | 0.5158 | 0.0645 | 0.4768 | 0.6076 | 0.5135 | 0.4654
G5 | 0.4656 | 0.0254 | 0.4533 | 0.5017 | 0.4634 | 0.4439
End Time: | 11.06.2012 12:18:09
Note on E1: Tecan.At.Common, 1.7.1.12 Tecan.At.Common.Controls, 1.7.1.12 Tecan.At.Common.Dialogs, 1.7.1.12 Tecan.At.Common.MathLib, 1.7.1.12 Tecan.At.Common.MCS, 1.7.1.12 Tecan.At.Common.Results, 1.7.1.12 Tecan.At.Communication.Common, 1.7.1.12 Tecan.At.Communication.Port.IP, 1.7.1.12 Tecan.At.Communication.Port.RS232, 1.7.1.12 Tecan.At.Communication.Port.SIM.Common, 1.7.1.12 Tecan.At.Communication.Port.USB, 1.7.1.12 Tecan.At.Communication.Server, 1.7.1.12 Tecan.At.Communication.SIM.AMR, 1.7.1.12 Tecan.At.Communication.SIM.AMRPlus, 1.7.1.12 Tecan.At.Communication.SIM.Connect, 1.7.1.12 Tecan.At.Communication.SIM.GeniosUltra, 1.7.1.12 Tecan.At.Communication.SIM.Safire3, 1.7.1.12 Tecan.At.Communication.SIM.SunriseMini, 1.7.1.12 Tecan.At.DocumentManagement, 1.7.1.12 Tecan.At.DocumentManagement.Reader, 1.7.1.12 Tecan.At.FileManagement, 1.7.1.12 Tecan.At.Instrument.Common, 1.7.1.12 Tecan.At.Instrument.Common.Reader, 1.7.1.12 Tecan.At.Instrument.Common.Stacker, 1.7.1.12 Tecan.At.Instrument.Reader.AMR, 1.7.1.12 Tecan.At.Instrument.Reader.AMRPlus, 1.7.1.12 Tecan.At.Instrument.Reader.GeniosUltra, 1.7.1.12 Tecan.At.Instrument.Reader.Safire3, 1.7.1.12 Tecan.At.Instrument.Reader.SunriseMini, 1.7.1.12 Tecan.At.Instrument.Server, 1.7.1.12 Tecan.At.Instrument.Stacker.Connect, 1.7.1.12 Tecan.At.Measurement.BuiltInTest.Common, 1.7.1.12 Tecan.At.Measurement.Common, 1.7.1.12 Tecan.At.Measurement.Server, 1.7.1.12 Tecan.At.Stacker.Server, 1.7.1.12 Tecan.At.Win32, 1.7.1.12 Tecan.At.XFluor, 1.7.1.12 Tecan.At.XFluor.Connect.Reader, 1.7.1.12 Tecan.At.XFluor.Core, 1.7.1.12 Tecan.At.XFluor.Device, 1.7.1.12 Tecan.At.XFluor.Device.AMR, 1.7.1.12 Tecan.At.XFluor.Device.AMRPlus, 1.7.1.12 Tecan.At.XFluor.Device.GeniosUltra, 1.7.1.12 Tecan.At.XFluor.Device.Reader, 1.7.1.12 Tecan.At.XFluor.Device.Safire3, 1.7.1.12 Tecan.At.XFluor.Device.SunriseMini, 1.7.1.12 Tecan.At.XFluor.Editor, 1.7.1.12 Tecan.At.XFluor.ExcelOutput, 1.7.1.12 Tecan.At.XFluor.ReaderEditor, 1.7.1.12 Tecan.At.XmlSettings, 1.7.1.12
Note on E3: EHC, V_3.22_12/10_Infinite (Dec 14 2010/13.07.14) MTP, V_3.22_12/10_Infinite (Dec 14 2010/13.07.14) HCP, V_2.02_05/06_HCP (May 23 2006/14.05.27) MEM, V_2.12_03/08_MCR (Apr 3 2008/16.03.31) MEX, V_2.13_04/10_MCR (Apr 25 2010/17.39.16) ZSCAN, V_3.22_12/10_Infinite (Dec 14 2010/13.07.14)