## Sheet2
Application: Tecan i-control |  |  |  | Tecan i-control , 1.7.1.12
Device: infinite 200Pro |  |  |  | Serial number: 1104000426 |  |  |  | Serial number of connected stacker:
Firmware: V_3.22_12/10_Infinite (Dec 14 2010/13.07.14) |  |  |  | MAI, V_3.22_12/10_Infinite (Dec 14 2010/13.07.14)
Date: | 11.06.2012
Time: | 12:12:13
System |  |  |  | BS-HPD30
User |  |  |  | D\bs-prac1
Plate |  |  |  | Nunclon 96 Flat Bottom Transparent Polystyrol [NUN96ft.pdfx]
Plate-ID (Stacker)
Shaking (Linear) Duration: |  |  |  | 5 | s
Shaking (Linear) Amplitude: |  |  |  | 2 | mm
Label: Bradford
Mode |  |  |  | Absorbance
Multiple Reads per Well (Square (filled)) |  |  |  | 2 x 2
Multiple Reads per Well (Border) |  |  |  | 1700 | µm
Wavelength |  |  |  | 595 | nm
Bandwidth |  |  |  | 9 | nm
Number of Flashes |  |  |  | 25
Settle Time |  |  |  | 0 | ms
Part of Plate |  |  |  | A1-C5; E1-G5; E8-G12
Start Time: | 11.06.2012 12:12:18
[8 empty] | 1.8901 | 0.8065
Well | Mean | StDev | 0;1 | 1;1 | 1;0 | 0;0
A1 | 0.4578 | 0.0206 | 0.4435 | 0.4872 | 0.4567 | 0.4437 | 0.1 |  | 0.4646 |  | Values |  | concent
A2 | 0.5621 | 0.0209 | 0.5513 | 0.5924 | 0.5587 | 0.5459 | 0.3 |  | 0.55463 | V1 | 0.8767 |  | 0.85055 | 1.4095 | 212.845 | 87.155
A3 | 0.7947 | 0.0213 | 0.7831 | 0.8253 | 0.7925 | 0.7778 | 0.5 |  | 0.78105 |  | 0.7846 |  | 0.67647 | 1.121 | 267.6169 | 32.3831
A4 | 0.8131 | 0.015 | 0.8197 | 0.83 | 0.8075 | 0.7953 | 0.7 |  | 0.82517 |  | 0.74597 |  | 0.60345 | 1 | 300 | 0
A5 | 0.9822 | 0.0133 | 0.9919 | 0.9943 | 0.9764 | 0.9662 | 1 |  | 0.93135 |  | 0.8293 |  | 0.76096 | 1.261 | 237.9041 | 62.0959
B1 | 0.4714 | 0.0218 | 0.4648 | 0.5034 | 0.4628 | 0.4546 | 0.1 |  |  | WT | 0.7683 |  | 0.64566 | 1.07 | 280.3866 | 19.6134
B2 | 0.5605 | 0.0219 | 0.5512 | 0.5927 | 0.5543 | 0.5438 | 0.3
B3 | 1.6087 | 0.0326 | 1.6036 | 1.6545 | 1.5995 | 1.5773 | 0.5
B4 | 0.8371 | 0.0293 | 0.8531 | 0.8697 | 0.8186 | 0.8069 | 0.7
B5 | 0.8283 | 0.021 | 0.8401 | 0.8515 | 0.8153 | 0.8063 | 1
C1 | 0.5732 | 0.0303 | 0.5629 | 0.6155 | 0.5706 | 0.544 | 0.1
C2 | 0.5413 | 0.0213 | 0.5438 | 0.5705 | 0.5252 | 0.5258 | 0.3 |  | Data day 10
C3 | 0.7674 | 0.0239 | 0.7646 | 0.8015 | 0.7566 | 0.7469 | 0.5 | [9 empty] | Concentration |  | actual concentration[mg/mL] |  |  | specific f |  | pur fact. |  | GFP anteil
C4 | 0.8253 | 0.0276 | 0.8234 | 0.8641 | 0.8137 | 0.7999 | 0.7 |  | Well | Mean | StDev | 0;1 | 1;1 | 1;0 | 0;0
C5 | 0.8805 | 0.0244 | 0.8896 | 0.9107 | 0.8642 | 0.8576 | 1 |  | A1 | 0.9472 | 0.0207 | 0.9356 | 0.9694 | 0.9592 | 0.9246 |  | 0.93928 |  | 9.3928 |  |  | 945.2951 |  | 4.0082 |  | 24.9486
E1 | 0.5064 | 0.0276 | 0.4949 | 0.5472 | 0.4978 | 0.4859 |  |  | A2 | 0.534 | 0.0195 | 0.519 | 0.5571 | 0.5431 | 0.5167 |  | 0.71768 |  | 35.8842 |  |  | 60.7788 |  | 6.411 |  | 15.5981
E2 | 0.5029 | 0.0251 | 0.4979 | 0.5396 | 0.488 | 0.4858 |  |  | A3 | 0.483 | 0.0237 | 0.4618 | 0.5029 | 0.5042 | 0.4632 |  | 0.69033 |  | 69.0333 |  |  | 14.7175 |  | 5.5682 |  | 17.9591
E3 | 0.4698 | 0.024 | 0.462 | 0.5053 | 0.46 | 0.4521 |  |  | B1 | 1.031 | 0.0252 | 1.0184 | 1.0605 | 1.0417 | 1.0032 |  | 0.98423 |  | 9.8423 |  |  | 3788.9698
E4 | 0.4864 | 0.0254 | 0.4805 | 0.5229 | 0.4779 | 0.4642 |  |  | B2 | 0.5645 | 0.0186 | 0.5442 | 0.589 | 0.5596 | 0.5653 |  | 0.73404 |  | 28.225 |  |  | 389.6546
E5 | 0.4572 | 0.0231 | 0.4514 | 0.4912 | 0.4464 | 0.4399 |  |  | B3 | 0.4488 | 0.0231 | 0.4354 | 0.4803 | 0.451 | 0.4284 |  | 0.67199 |  | 67.1991 |  |  | 81.9504
E8 | 0.8754 | 0.0293 | 0.8808 | 0.9105 | 0.8711 | 0.8393
E9 | 0.79 | 0.0283 | 0.7851 | 0.8299 | 0.7818 | 0.7631 |  |  | day10
E10 | 0.7517 | 0.0322 | 0.7527 | 0.7966 | 0.7334 | 0.7241 |  |  | Emision(395)
E11 | 0.8081 | 0.0272 | 0.8071 | 0.8465 | 0.794 | 0.7849 |  |  | Wavel. | 450 | 455 | 460 | 465 | 470 | 475 | 480 | 485 | 490 | 495 | 500 | 505 | 510 | 515 | 520 | 525 | 530 | 535 | 540 | 545 | 550 | 555 | 560 | 565 | 570 | 575 | 580 | 585 | 590 | 595 | 600
E12 | 0.7923 | 0.0324 | 0.8212 | 0.8194 | 0.7673 | 0.7612 |  |  | A1 | 115 | 124 | 137 | 160 | 203 | 336 | 653 | 1265 | 2586 | 4343 | 6106 | 7954 | 8879 | 8724 | 7359 | 6280 | 4870 | 4071 | 3484 | 3078 | 2618 | 2218 | 1735 | 1422 | 1074 | 852 | 700 | 574 | 490 | 416 | 352 | 8879
F1 | 0.5134 | 0.0337 | 0.4969 | 0.5609 | 0.5117 | 0.484 |  |  | A2 | 31 | 33 | 36 | 42 | 53 | 87 | 168 | 320 | 647 | 1074 | 1506 | 1977 | 2181 | 2134 | 1778 | 1520 | 1180 | 986 | 839 | 745 | 630 | 535 | 414 | 342 | 259 | 207 | 169 | 138 | 120 | 102 | 87 | 2181
F2 | 0.4796 | 0.0243 | 0.4654 | 0.5156 | 0.4733 | 0.4643 |  |  | A3 | 17 | 17 | 19 | 21 | 26 | 43 | 80 | 151 | 303 | 504 | 702 | 927 | 1016 | 998 | 834 | 711 | 549 | 462 | 394 | 349 | 295 | 250 | 190 | 160 | 121 | 96 | 79 | 65 | 56 | 49 | 41 | 1016
F3 | 0.4682 | 0.0244 | 0.4623 | 0.5029 | 0.4617 | 0.4457 |  |  | B1 | 261 | 274 | 314 | 381 | 540 | 1046 | 2326 | 4860 | 10554 | 18093 | 25634 | 33906 | 37292 | 37039 | 31731 | 27488 | 21475 | 18181 | 15631 | 13893 | 11835 | 10106 | 7681 | 6448 | 4874 | 3857 | 3143 | 2570 | 2167 | 1818 | 1485 | 37292
F4 | 0.502 | 0.0366 | 0.4904 | 0.5562 | 0.485 | 0.4762 |  |  | B2 | 84 | 86 | 98 | 123 | 175 | 335 | 729 | 1481 | 3125 | 5311 | 7523 | 9993 | 10998 | 10846 | 9126 | 7785 | 6032 | 5032 | 4303 | 3827 | 3244 | 2753 | 2088 | 1748 | 1320 | 1041 | 844 | 692 | 587 | 493 | 403 | 10998
F5 | 0.467 | 0.0263 | 0.4634 | 0.5046 | 0.4559 | 0.4441 |  |  | B3 | 45 | 47 | 54 | 67 | 93 | 177 | 379 | 763 | 1585 | 2679 | 3779 | 5003 | 5507 | 5409 | 4519 | 3868 | 2990 | 2500 | 2135 | 1891 | 1598 | 1353 | 1055 | 862 | 653 | 516 | 422 | 343 | 292 | 243 | 198 | 5507
F8 | 0.894 | 0.0374 | 0.8978 | 0.9439 | 0.8785 | 0.8559
F9 | 0.7833 | 0.0377 | 0.7825 | 0.8357 | 0.767 | 0.7478
F10 | 0.7481 | 0.037 | 0.7441 | 0.7994 | 0.7376 | 0.7114
F11 | 0.8621 | 0.0748 | 0.958 | 0.8841 | 0.8117 | 0.7945
F12 | 0.7467 | 0.034 | 0.7609 | 0.7872 | 0.7273 | 0.7113
G1 | 0.5172 | 0.0295 | 0.5076 | 0.5593 | 0.5114 | 0.4906
G2 | 0.4803 | 0.029 | 0.4701 | 0.5217 | 0.4754 | 0.4542
G3 | 0.4639 | 0.0264 | 0.4552 | 0.5021 | 0.4573 | 0.4411
G4 | 0.5141 | 0.0298 | 0.5063 | 0.5563 | 0.5073 | 0.4864
G5 | 0.4807 | 0.026 | 0.4717 | 0.5188 | 0.4721 | 0.4601
G8 | 0.8607 | 0.0353 | 0.8589 | 0.9091 | 0.8496 | 0.825
G9 | 0.7805 | 0.0315 | 0.7722 | 0.8245 | 0.7755 | 0.7498
G10 | 0.7381 | 0.0342 | 0.7311 | 0.7864 | 0.7289 | 0.706
G11 | 0.8177 | 0.034 | 0.8196 | 0.8641 | 0.8019 | 0.7853
G12 | 0.7659 | 0.0304 | 0.767 | 0.8078 | 0.7516 | 0.7372
End Time: | 11.06.2012 12:14:36
Note on E1: Tecan.At.Common, 1.7.1.12 Tecan.At.Common.Controls, 1.7.1.12 Tecan.At.Common.Dialogs, 1.7.1.12 Tecan.At.Common.MathLib, 1.7.1.12 Tecan.At.Common.MCS, 1.7.1.12 Tecan.At.Common.Results, 1.7.1.12 Tecan.At.Communication.Common, 1.7.1.12 Tecan.At.Communication.Port.IP, 1.7.1.12 Tecan.At.Communication.Port.RS232, 1.7.1.12 Tecan.At.Communication.Port.SIM.Common, 1.7.1.12 Tecan.At.Communication.Port.USB, 1.7.1.12 Tecan.At.Communication.Server, 1.7.1.12 Tecan.At.Communication.SIM.AMR, 1.7.1.12 Tecan.At.Communication.SIM.AMRPlus, 1.7.1.12 Tecan.At.Communication.SIM.Connect, 1.7.1.12 Tecan.At.Communication.SIM.GeniosUltra, 1.7.1.12 Tecan.At.Communication.SIM.Safire3, 1.7.1.12 Tecan.At.Communication.SIM.SunriseMini, 1.7.1.12 Tecan.At.DocumentManagement, 1.7.1.12 Tecan.At.DocumentManagement.Reader, 1.7.1.12 Tecan.At.FileManagement, 1.7.1.12 Tecan.At.Instrument.Common, 1.7.1.12 Tecan.At.Instrument.Common.Reader, 1.7.1.12 Tecan.At.Instrument.Common.Stacker, 1.7.1.12 Tecan.At.Instrument.Reader.AMR, 1.7.1.12 Tecan.At.Instrument.Reader.AMRPlus, 1.7.1.12 Tecan.At.Instrument.Reader.GeniosUltra, 1.7.1.12 Tecan.At.Instrument.Reader.Safire3, 1.7.1.12 Tecan.At.Instrument.Reader.SunriseMini, 1.7.1.12 Tecan.At.Instrument.Server, 1.7.1.12 Tecan.At.Instrument.Stacker.Connect, 1.7.1.12 Tecan.At.Measurement.BuiltInTest.Common, 1.7.1.12 Tecan.At.Measurement.Common, 1.7.1.12 Tecan.At.Measurement.Server, 1.7.1.12 Tecan.At.Stacker.Server, 1.7.1.12 Tecan.At.Win32, 1.7.1.12 Tecan.At.XFluor, 1.7.1.12 Tecan.At.XFluor.Connect.Reader, 1.7.1.12 Tecan.At.XFluor.Core, 1.7.1.12 Tecan.At.XFluor.Device, 1.7.1.12 Tecan.At.XFluor.Device.AMR, 1.7.1.12 Tecan.At.XFluor.Device.AMRPlus, 1.7.1.12 Tecan.At.XFluor.Device.GeniosUltra, 1.7.1.12 Tecan.At.XFluor.Device.Reader, 1.7.1.12 Tecan.At.XFluor.Device.Safire3, 1.7.1.12 Tecan.At.XFluor.Device.SunriseMini, 1.7.1.12 Tecan.At.XFluor.Editor, 1.7.1.12 Tecan.At.XFluor.ExcelOutput, 1.7.1.12 Tecan.At.XFluor.ReaderEditor, 1.7.1.12 Tecan.At.XmlSettings, 1.7.1.12
Note on E3: EHC, V_3.22_12/10_Infinite (Dec 14 2010/13.07.14) MTP, V_3.22_12/10_Infinite (Dec 14 2010/13.07.14) HCP, V_2.02_05/06_HCP (May 23 2006/14.05.27) MEM, V_2.12_03/08_MCR (Apr 3 2008/16.03.31) MEX, V_2.13_04/10_MCR (Apr 25 2010/17.39.16) ZSCAN, V_3.22_12/10_Infinite (Dec 14 2010/13.07.14)